## Calcs
From Start-Up Manual
Max RPM |  | 1000 | Rev/min
Max Working Pressure |  | 10000 | PSIG
Mechanical Efficiency |  | 90%
Flow Rate |  | 215 | GPM
For a Temperature of -320°F (Min for the Tank)
RPM | scf/hr | GPM | ft3/hr | lbm/hr
100 | 150000 | 26.85 | 215.3591 | 11026.793
200 | 300000 | 53.6999 | 430.7181 | 22053.586
300 | 450000 | 80.5499 | 646.0772 | 33080.3789
400 | 600000 | 107.3998 | 861.4362 | 44107.1719
500 | 750000 | 134.2498 | 1076.7953 | 55133.9649
600 | 900000 | 161.0998 | 1292.1544 | 66160.7579
700 | 1050000 | 187.9497 | 1507.5134 | 77187.5509
800 | 1200000 | 214.7997 | 1722.8725 | 88214.3438
900 | 1350000 | 241.6497 | 1938.2315 | 99241.1368
1000 | 1500000 | 268.4996 | 2153.5906 | 110267.9298
For a Temperature of 32°F
RPM | scf/hr | GPM | ft3/hr | lbm/hr
100 | 150000 | 26.85 | 215.3591 | 6300.803
200 | 300000 | 53.6999 | 430.7181 | 12601.6061
300 | 450000 | 80.5499 | 646.0772 | 18902.4091
400 | 600000 | 107.3998 | 861.4362 | 25203.2122
500 | 750000 | 134.2498 | 1076.7953 | 31504.0152
600 | 900000 | 161.0998 | 1292.1544 | 37804.8183
700 | 1050000 | 187.9497 | 1507.5134 | 44105.6213
800 | 1200000 | 214.7997 | 1722.8725 | 50406.4244
900 | 1350000 | 241.6497 | 1938.2315 | 56707.2274
1000 | 1500000 | 268.4996 | 2153.5906 | 63008.0305
For a Temperature of 70°F
RPM | scf/hr | GPM | ft3/hr | lbm/hr
100 | 150000 | 26.85 | 215.3591 | 5973.2419
200 | 300000 | 53.6999 | 430.7181 | 11946.4838
300 | 450000 | 80.5499 | 646.0772 | 17919.7258 | # of Cylinders |  | 5 |  |  | mass flow rate
400 | 600000 | 107.3998 | 861.4362 | 23892.9677 | Bore | 2.7 | in | 0.225 | ft | at -320°F | 114515.3017 | lbm/hr | 3.709 | %
500 | 750000 | 134.2498 | 1076.7953 | 29866.2096 | Stroke | 2.25 | in | 0.1875 | ft | at 32°F | 65435.0148 | lbm/hr | 3.709 | %
600 | 900000 | 161.0998 | 1292.1544 | 35839.4515 | Volume | 0.037276 | ft3 |  |  | at 70°F | 62033.2314 | lbm/hr | 3.709 | %
700 | 1050000 | 187.9497 | 1507.5134 | 41812.6934 | Flow Rate | 33.5482 | ft3/min | 2012.8896 | ft3/hr | at 100°F | 59573.4803 | lbm/hr | 3.709 | %
800 | 1200000 | 214.7997 | 1722.8725 | 47785.9354 |  | 15057.4608 | gphr | 1402000.1783 | scf/hr | at 150°F | 55869.7635 | lbm/hr | 3.709 | %
900 | 1350000 | 241.6497 | 1938.2315 | 53759.1773
1000 | 1500000 | 268.4996 | 2153.5906 | 59732.4192 | Volume = (bore/2)2 x π x Stroke x # of Cylinders
For a Temperature of 100°F (Max for the Tank)
RPM | scf/hr | GPM | ft3/hr | lbm/hr
100 | 150000 | 26.85 | 215.3591 | 5736.39
200 | 300000 | 53.6999 | 430.7181 | 11472.7801
300 | 450000 | 80.5499 | 646.0772 | 17209.1701
400 | 600000 | 107.3998 | 861.4362 | 22945.5601
500 | 750000 | 134.2498 | 1076.7953 | 28681.9501
600 | 900000 | 161.0998 | 1292.1544 | 34418.3402
700 | 1050000 | 187.9497 | 1507.5134 | 40154.7302
800 | 1200000 | 214.7997 | 1722.8725 | 45891.1202
900 | 1350000 | 241.6497 | 1938.2315 | 51627.5102
1000 | 1500000 | 268.4996 | 2153.5906 | 57363.9003
For a Temperature of 150°F
RPM | scf/hr | GPM | ft3/hr | lbm/hr
100 | 150000 | 26.85 | 215.3591 | 5379.7554
200 | 300000 | 53.6999 | 430.7181 | 10759.5109
300 | 450000 | 80.5499 | 646.0772 | 16139.2663
400 | 600000 | 107.3998 | 861.4362 | 21519.0217
500 | 750000 | 134.2498 | 1076.7953 | 26898.7771
600 | 900000 | 161.0998 | 1292.1544 | 32278.5326
700 | 1050000 | 187.9497 | 1507.5134 | 37658.288
800 | 1200000 | 214.7997 | 1722.8725 | 43038.0434
900 | 1350000 | 241.6497 | 1938.2315 | 48417.7988
1000 | 1500000 | 268.4996 | 2153.5906 | 53797.5543
-320 |  | -320 | 103509.6
32 |  | -300 | 99856
70 |  | -250 | 91126.25
100 |  | -200 | 82974
150 |  | -150 | 75399.25
|  | -100 | 68402
|  | -50 | 61982.25
|  | 0 | 56140
|  | 32 | 52704.032
|  | 70 | 48931.05
|  | 100 | 46188
|  | 150 | 42078.25

## Table
Temp | Pressure | Density | Quality | Phase
-320 | 10000 | 56.891 | Superheated | Gas
-315 | 10000 | 56.447 | Superheated | Gas
-310 | 10000 | 56.005 | Superheated | Gas
-305 | 10000 | 55.564 | Superheated | Gas
-300 | 10000 | 55.125 | Superheated | Gas
-295 | 10000 | 54.688 | Superheated | Gas
-290 | 10000 | 54.253 | Superheated | Gas
-285 | 10000 | 53.819 | Superheated | Gas
-280 | 10000 | 53.388 | Superheated | Gas
-275 | 10000 | 52.96 | Superheated | Gas
-270 | 10000 | 52.533 | Superheated | Gas
-265 | 10000 | 52.109 | Superheated | Gas
-260 | 10000 | 51.688 | Superheated | Gas
-255 | 10000 | 51.269 | Superheated | Gas
-250 | 10000 | 50.853 | Superheated | Gas | Pressure in PSI
-245 | 10000 | 50.44 | Superheated | Gas | 1000 | Solid | Gas | Gas | Gas | Gas | Crit | Crit | Crit | Crit | Crit | Crit | Crit | Crit | Crit | Crit | Crit | Crit | Crit | Crit
-240 | 10000 | 50.029 | Superheated | Gas | 900 | Solid | Gas | Gas | Gas | Gas | Crit | Crit | Crit | Crit | Crit | Crit | Crit | Crit | Crit | Crit | Crit | Crit | Crit | Crit
-235 | 10000 | 49.621 | Superheated | Gas | 800 | Solid | Gas | Gas | Gas | Gas | Crit | Crit | Crit | Crit | Crit | Crit | Crit | Crit | Crit | Crit | Crit | Crit | Crit | Crit
-230 | 10000 | 49.217 | Undefined | Supercritical | 700 | Solid | Gas | Gas | Gas | Gas | Crit | Crit | Crit | Crit | Crit | Crit | Crit | Crit | Crit | Crit | Crit | Crit | Crit | Crit
-225 | 10000 | 48.815 | Undefined | Supercritical | 600 | Solid | Gas | Gas | Gas | Gas | Crit | Crit | Crit | Crit | Crit | Crit | Crit | Crit | Crit | Crit | Crit | Crit | Crit | Crit
-220 | 10000 | 48.416 | Undefined | Supercritical | 500 | Solid | Gas | Gas | Gas | Gas | Crit | Crit | Crit | Crit | Crit | Crit | Crit | Crit | Crit | Crit | Crit | Crit | Crit | Crit
-215 | 10000 | 48.02 | Undefined | Supercritical | 400 | Solid | Liquid | Liquid | Liquid | Liquid | Gas | Gas | Gas | Gas | Gas | Gas | Gas | Gas | Gas | Gas | Gas | Gas | Gas | Gas
-210 | 10000 | 47.626 | Undefined | Supercritical | 300 | liquid | Liquid | Liquid | Liquid | Gas | Gas | Gas | Gas | Gas | Gas | Gas | Gas | Gas | Gas | Gas | Gas | Gas | Gas | Gas
-205 | 10000 | 47.236 | Undefined | Supercritical | 200 | liquid | Liquid | Liquid | Liquid | Gas | Gas | Gas | Gas | Gas | Gas | Gas | Gas | Gas | Gas | Gas | Gas | Gas | Gas | Gas
-200 | 10000 | 46.849 | Undefined | Supercritical | 100 | liquid | Liquid | Liquid | Gas | Gas | Gas | Gas | Gas | Gas | Gas | Gas | Gas | Gas | Gas | Gas | Gas | Gas | Gas | Gas
-195 | 10000 | 46.466 | Undefined | Supercritical | 0.1 | Solid | Solild | Solid | Solid | Solid | Gas | Gas | Gas | Gas | Gas | Gas | Gas | Gas | Gas | Gas | Gas | Gas | Gas | Gas
-190 | 10000 | 46.085 | Undefined | Supercritical |  | -345 | -325 | -300 | -275 | -250 | -225 | -200 | -175 | -150 | -125 | -100 | -75 | -50 | -25 | 0 | 25 | 50 | 75 | 100
-185 | 10000 | 45.707 | Undefined | Supercritical | [9 empty] | Temp in F
-180 | 10000 | 45.333 | Undefined | Supercritical
-175 | 10000 | 44.961 | Undefined | Supercritical
-170 | 10000 | 44.593 | Undefined | Supercritical
-165 | 10000 | 44.228 | Undefined | Supercritical
-160 | 10000 | 43.867 | Undefined | Supercritical
-155 | 10000 | 43.508 | Undefined | Supercritical
-150 | 10000 | 43.153 | Undefined | Supercritical
-145 | 10000 | 42.801 | Undefined | Supercritical
-140 | 10000 | 42.453 | Undefined | Supercritical
-135 | 10000 | 42.107 | Undefined | Supercritical
-130 | 10000 | 41.765 | Undefined | Supercritical
-125 | 10000 | 41.427 | Undefined | Supercritical
-120 | 10000 | 41.092 | Undefined | Supercritical
-115 | 10000 | 40.76 | Undefined | Supercritical
-110 | 10000 | 40.432 | Undefined | Supercritical
-105 | 10000 | 40.107 | Undefined | Supercritical
-100 | 10000 | 39.785 | Undefined | Supercritical
-95 | 10000 | 39.467 | Undefined | Supercritical
-90 | 10000 | 39.152 | Undefined | Supercritical
-85 | 10000 | 38.841 | Undefined | Supercritical
-80 | 10000 | 38.533 | Undefined | Supercritical
-75 | 10000 | 38.228 | Undefined | Supercritical
-70 | 10000 | 37.927 | Undefined | Supercritical
-65 | 10000 | 37.629 | Undefined | Supercritical
-60 | 10000 | 37.335 | Undefined | Supercritical
-55 | 10000 | 37.044 | Undefined | Supercritical
-50 | 10000 | 36.757 | Undefined | Supercritical
-45 | 10000 | 36.472 | Undefined | Supercritical
-40 | 10000 | 36.192 | Undefined | Supercritical
-35 | 10000 | 35.914 | Undefined | Supercritical
-30 | 10000 | 35.64 | Undefined | Supercritical
-25 | 10000 | 35.369 | Undefined | Supercritical
-20 | 10000 | 35.102 | Undefined | Supercritical
-15 | 10000 | 34.837 | Undefined | Supercritical
-10 | 10000 | 34.576 | Undefined | Supercritical
-5 | 10000 | 34.318 | Undefined | Supercritical
0 | 10000 | 34.064 | Undefined | Supercritical
5 | 10000 | 33.812 | Undefined | Supercritical
10 | 10000 | 33.564 | Undefined | Supercritical
15 | 10000 | 33.319 | Undefined | Supercritical
20 | 10000 | 33.077 | Undefined | Supercritical
25 | 10000 | 32.838 | Undefined | Supercritical
30 | 10000 | 32.602 | Undefined | Supercritical
32 | 10000 | 32.508 | Undefined | Supercritical
35 | 10000 | 32.368 | Undefined | Supercritical
40 | 10000 | 32.138 | Undefined | Supercritical
45 | 10000 | 31.911 | Undefined | Supercritical
50 | 10000 | 31.687 | Undefined | Supercritical
55 | 10000 | 31.466 | Undefined | Supercritical
60 | 10000 | 31.247 | Undefined | Supercritical
65 | 10000 | 31.031 | Undefined | Supercritical
70 | 10000 | 30.818 | Undefined | Supercritical
75 | 10000 | 30.608 | Undefined | Supercritical
80 | 10000 | 30.4 | Undefined | Supercritical
85 | 10000 | 30.195 | Undefined | Supercritical
90 | 10000 | 29.993 | Undefined | Supercritical
95 | 10000 | 29.793 | Undefined | Supercritical
100 | 10000 | 29.596 | Undefined | Supercritical
105 | 10000 | 29.401 | Undefined | Supercritical
110 | 10000 | 29.209 | Undefined | Supercritical
115 | 10000 | 29.019 | Undefined | Supercritical
120 | 10000 | 28.832 | Undefined | Supercritical
125 | 10000 | 28.647 | Undefined | Supercritical
130 | 10000 | 28.464 | Undefined | Supercritical
135 | 10000 | 28.284 | Undefined | Supercritical
140 | 10000 | 28.106 | Undefined | Supercritical
145 | 10000 | 27.93 | Undefined | Supercritical
150 | 10000 | 27.756 | Undefined | Supercritical